## Sheet
uid | level | text | ref | links | active | derived | header | normative | reviewed
SPEC001 | 1.1 | The PCB shall include a continuous ground plane on at least one internal layer and utilize 0.25mm minimum track-to-track clearance to meet MIL-STD-461G radiated emissions requirements. |  | REQ001 | TRUE | FALSE | MIL-Grade EMI Protection | TRUE
SPEC002 | 1.2 | All MLCC capacitors shall be X7R or better dielectric grade for temperature stability and aging resistance in space/MIL environments. |  | REQ001 | TRUE | FALSE | Component Derating | TRUE
SPEC003 | 1.3 | The PCB footprint for connectors shall utilize mounting holes for mechanical relief to ensure solder joint integrity under launch vibration profiles. |  | REQ001 | TRUE | FALSE | Mechanical Robustness | TRUE